## Sheet1
Prop Diameter (in) | 53 | Prop Diameter (ft) | 4.4167 | Speed of Sound (m/s) | 337
Prop RPM | 3000 | Prop RPS | 50 | Speed of Sound (fps) | 1105.697
Airplane Speed (mph) | 100 | Speed (fps) | 146.7 | Speed of Sound (mph) | 754.0854
Air Temperature (F) | 50 | Air Temperature (C) | 10
Tip Speed (fps) | 709.1089 | Tip Speed (mph) | 483.6123 | Tip Speed (Mach) | 0.64132